## Sheet1
DataType Name | DataType Description | DataType Category | String/Array Length Type | String/Array Length Min | String/Array Length Max | Member Position | Member Name | Member Description | Member Datatype Reference | Base Datatype | Resolution | Offset | Physical Min | Physical Max | Initial Value | Invalid Value | Unit | Discrete Value Defination | Remark
ADAS_arr_DynamicObjects | 行车动态目标数组 | Array | Dynamic | 0 | 42 |  |  |  | ADAS_strt_DynamicObject
ADAS_strt_DynamicObject |  | Struct |  |  |  | 0 | objectId | 目标id | Gen_val_ID | [9 empty] | ID为0时，表征目标物无效，ICC不需要处理此目标
[6 empty] | 1 | objectType | 目标类型 | ADAS_enum_DynamicObjectType
[6 empty] | 2 | lightStatus | 目标灯光状态 | ADAS_enum_LightStatus
[6 empty] | 3 | objectPoseX | 目标位置X坐标 | Gen_val_Coordinate_X
[6 empty] | 4 | objectPoseY | 目标位置Y坐标 | Gen_val_Coordinate_Y
[6 empty] | 5 | objectYaw | 目标位姿 | Gen_val_Yaw
[6 empty] | 6 | objectColor | 高亮显示 | ADAS_enum_ObjectColor
[6 empty] | 7 | objectVelocityX | 目标X向速度 | ADAS_val_vehicleSpd
[6 empty] | 8 | objectVelocityY | 目标Y向速度 | ADAS_val_vehicleSpd
[6 empty] | 9 | timestampnSec | 时间戳-纳秒 | ADAS_val_timestampnSec
[6 empty] | 10 | laneID | 目标所属车道ID | ADAS_val_laneID
ADAS_val_vehicleSpd |  | Float | [7 empty] | float | 1 | 0 | -100 | 80 | 0 |  | m/s
ADAS_enum_DynamicObjectType | 目标类型 | Integer | [7 empty] | uint8 | 1 | 0 | 0 | 255 | 0 |  |  |  | 道路使用者类型
0x0:Unknow（未知）
0x1:Pedestrian（行人）
0x2:Cyclist（骑自行车的人）
0x3:Car（汽车）
0x4:Truck（卡车）
0x5: Bus(公共汽车）
0x6: Motorcycle（摩托车）
0x7: Bicycle（自行车）
0x8: SUV
0x9: large truck (大型货车)
0xA: Tricycle (三轮车）
0xB: Special operation vehicle
0xC: Other vehicle
0XD: Motorcyclist
ADAS_enum_LightStatus |  | Integer | [7 empty] | uint8 | 1 | 0 | 0 | 255 | 0 |  |  |  | 0x0:Na（无）
0x1:Turnleft（左转）
0x2:Turnright（右转）
0x3:DoubleFlash（双闪）
0x4:Brake（刹车）
0x5: Reverse(倒车灯）
ADAS_enum_ObjectColor |  | Integer | [7 empty] | uint8 | 1 | 0 | 0 | 255 | 0 |  |  |  | 0x0: None
0x1: Grey
0x2: Green
0x3: Yellow
0x4: Red
0x5: Darkgrey
ADAS_arr_StaticObjects | 行车静态目标数组 | Array | Dynamic | 0 | 42 |  |  |  | ADAS_strt_StaticObject
ADAS_strt_StaticObject |  | Struct |  |  |  | 0 | objectId | 目标id | Gen_val_ID | [9 empty] | ID为0时，表征目标物无效，ICC不需要处理此目标
[6 empty] | 1 | objectType | 目标类型 | ADAS_enum_StaticObjectType
[6 empty] | 2 | objectPoseX | 目标位置X坐标 | Gen_val_Coordinate_X
[6 empty] | 3 | objectPoseY | 目标位置Y坐标 | Gen_val_Coordinate_Y
[6 empty] | 4 | objectYaw | 目标位姿 | Gen_val_Yaw
[6 empty] | 5 | objectLength | 目标长度 | Gen_val_Length
[6 empty] | 6 | objecWidth | 目标宽度 | Gen_val_Width
[6 empty] | 7 | timestampnSec | 时间戳-纳秒 | ADAS_val_timestampnSec
[6 empty] | 8 | laneID | 目标所属车道ID | ADAS_val_laneID
ADAS_val_timestampnSec |  | Integer | [7 empty] | uint64 | 1 | 0 | 0 | 4294967295 |  |  | ns
ADAS_val_laneID |  | Integer | [7 empty] | int8 | 1 | 0 | -128 | 127 | 0 | 0xFF | / |  | 0代表自车道，1代表右侧相临车道，-1代表左侧相邻车道，依次类推
ADAS_enum_StaticObjectType |  | Integer | [7 empty] | uint8 | 1 | 0 | 0 | 255 | 0 | 0xFFFF |  |  | 值含义:根据需求增加
0x0:Unknow
0x1:锥桶
0x2:水马
0x3:三角牌
0x4:停车杆
0x5:减速带
0x6:地锁
0x7:方柱
0x8:圆柱
0x9:杆Pole
ADAS_arr_LaneLineData | 车道线信息数组 | Array | Dynamic | 0 | 8 |  |  |  | ADAS_strt_LaneLine
ADAS_strt_LaneLine |  | Struct |  |  |  | 0 | lineIndex | 车道线索引 | ADAS_enum_LinePositionIndex
[6 empty] | 1 | lineId | 车道线ID | Gen_val_ID
[6 empty] | 2 | lineColor | 车道线颜色 | ADAS_enum_LineColor
[6 empty] | 3 | lineType | 车道线类型 | ADAS_enum_LineType
[6 empty] | 4 | lineEquation_C0 | 车道线方程C0 | ADAS_val_LineEquation_C0
[6 empty] | 5 | lineEquation_C1 | 车道线方程C1 | ADAS_val_LineEquation_C1
[6 empty] | 6 | lineEquation_C2 | 车道线方程C2 | ADAS_val_LineEquation_C2
[6 empty] | 7 | lineEquation_C3 | 车道线方程C3 | ADAS_val_LineEquation_C3
[6 empty] | 8 | laneLineWidth | 车道线宽度 | Gen_val_float32
[6 empty] | 9 | lineStart_X | 车道线起点X坐标 | Gen_val_Coordinate_X
[6 empty] | 10 | lineStart_Y | 车道线起点Y坐标 | Gen_val_Coordinate_Y
[6 empty] | 11 | lineEnd_X | 车道线终止点X坐标 | Gen_val_Coordinate_X
[6 empty] | 12 | lineEnd_Y | 车道线终止点Y坐标 | Gen_val_Coordinate_Y
ADAS_enum_LinePositionIndex |  | Integer | [7 empty] | uint8 | 1 | 0 | 0 | 255 | 0 | 0xFF |  |  | 0x0: Left_Line ；
0x1: Right_Line
0x2: Left_Left_Line；
0x3: Right_Right_Line
0x4: Left_Left_Left_Line
0x5: Right_Right_Right_Line
0x6: Left_Left_Left_Left_Line
0x7: Right_Right_Right_Right_Line
0x8: Left_Line_dual ；
0x9: Right_Line_dual
0xA: Left_Left_Line_dual ；
0xB: Right_Right_Line_dual
0xC: Left_Left_Left_Line_dual
0xD: Right_Right_Right_Line_dual
0xE: Left_Left_Left_Left_Line_dual
0xF: Right_Right_Right_Right_Line_dual
0xFF:Invalid
ADAS_enum_LineColor |  | Integer | [7 empty] | uint8 | 1 | 0 | 0 | 255 | 0 |  |  |  | 0x0: None
0x1: gray
0x2: white
0x3: green
0x4: yellow
0x5: red
0x6: blue
0x7: reserved
ADAS_enum_LineType |  | Integer | [7 empty] | uint8 | 1 | 0 | 0 | 255 | 0
0x0:Unknow（未知）
0x1:SingleSolid（单实线）
0x2:SingleDashed（单虚线)
0x3:DoubleDashedSolid（双_虚线_实线）
0x4:DoubleSolidDashed（双_实线_虚线）
0x5:DoubleDashedDashed（双_虚线_虚线）
0x6:DoubleSolidSolid（双_实线_实线）
0x7:LeftRoadEdge（左侧路沿）
ADAS_val_LineEquation_C0 |  | Float | [7 empty] | float | 1 | 0 | -10.23 | 10.23 | 0 |  | m |  | 0x8:RightRoadEdge（右侧路沿）
ADAS_val_LineEquation_C1 |  | Float | [7 empty] | float | 1 | 0 | -1.023 | 1.023 | 0 |  | rad
ADAS_val_LineEquation_C2 |  | Float | [7 empty] | float | 1 | 0 | -0.01023 | 0.01023 | 0 |  | 1/m
ADAS_val_LineEquation_C3 |  | Float | [7 empty] | float | 1 | 0 | -0.00032768 | 0.00032767 | 0 |  | 1/m^2
ADAS_strt_TrafficSign |  | Struct |  |  |  | 0 | TSRSt | TSR功能状态 | ADAS_enum_TSRSt
[6 empty] | 1 | TrafficSignId | 交通标志ID | Gen_val_ID
[6 empty] | 2 | TrafficSignType | 交通标志类型 | ADAS_enum_TrafficSignType
[6 empty] | 3 | TrafficSignPosX | 交通标志位置X | Gen_val_Coordinate_X
[6 empty] | 4 | TrafficSignPosY | 交通标志位置Y | Gen_val_Coordinate_Y
[6 empty] | 5 | TrafficSignPosZ | 交通标志位置Z | Gen_val_Coordinate_Z
ADAS_enum_TSRSt |  | Integer | [7 empty] | uint8 | 1 | 0 | 0 | 255 | 0 |  |  |  | 0x0: OFF
0x1: ON
0x2: failure
ADAS_enum_TrafficSignType |  | Integer | [7 empty] | uint8 | 1 | 0 | 0 | 255 | 0 |  |  |  | 0x0: None
0x1: No overtaking
0x2: End of no overtaking
0x3: Prohibiting turning left
0x4: Prohibiting turning Right
0x5: Prohibiting U-turning
0x6: No Entry
0x7: No passing
0x8: Prohibiting motor vehicle entering
0x9: Prohibiting Standing and parking
0xA:Prohibiting long parking
0xB: Stop sign
0xC: Yield sign
0xD: Motorway start
0xE: Motorway end
0xF: reseverd